## BOM
Component | PN | Description | Notes
U1 | 10AXF40GGA | Altera/Intel Arria 10 FPGA
U2, U3, U4, U5, U6, U7, U8, U9, U10, U11 | H5AN4G6NAFR-UHC | 4Gb DDR4 SDRAM
U12 | MT27524A1-FCCF-GE | Mellanox ConectX 3Pro | PCIe card
| MT27711A0-FDCF-GE | Mellanox ConectX 4Lx | OCP card
U17 | DS250DF810 | 25 Gbps Multi-Rate 8-Channel Retimer
U35 U36 | MP86905 | Monolithic half-bridge with built-in internal power MOSFETs
U26 | MP2953B | Digital Multi-Phase Controller
U38 | CSD17570Q5B | Power MOSFET
U13 | LM25066 | Hot swap controller with SMBus/I2C
U22 U40 U41 | SN74AVC4T774 | 4-Bit Dual-Supply Bus Transceiver With Configurable Voltage-Level Shifting and 3-State Outputs
U21 | FT232H | USB to Multipurpose UART/FIFO
U55 | PCA9535 | I2C I/O expander
U56 | 9DBV0441 | 4-Output 1.8V PCIe Fanout Buffer | PCIe clock distribution (PCIe card)
| 9DBV0241 | 2-Output 1.8V PCIe Fanout Buffer | PCIe clock distribution (OCP card)
U14 | 25Q128FVSG | 128Mb Serial flash memory | PCIe card
U15 | N25Q032A | 32Mb Serial NOR Flash Memory | OCP card
U16 | M24128WP | 128-Kbit serial I²C bus EEPROM
U44, U25 U39, U45 | TI52 BSK | I2C level shifter
Y1 | 001372 ACVOCZ 1632 | Oscillator | For Mellanox NIC ASIC PCIe card
| 001372 ACVOAK 1609 |  | For Mellanox NIC ASIC OCP card
Y2 | 12.000 ABM3CH6E |  | 12 MHz For FT232H
Y3 | XUL515 266 |  | 266.667 MHz DDR4 bottom interface
Y4 | XUL515 266 |  | 266.667 MHz DDR4 top interface
Y5 | XUL526 644 |  | 644.53125 MHz 50GbE QSFP+
Y6 | XUL515 644 |  | 644.53125 MHz FPGA to Mellanox NIC ASIC comunication PCIe card
| 101134 ACV09R 1546 |  | 156.250 MHz FPGA to Mellanox NIC ASIC comunication OCP card
U56 | 000744 ACP02B 1626 |  | 100 MHz FPGA CLKUSR Pin
U54 | 000193 ACP022 1545 |  | 25 MHz For DS250DF810
U19 | N25Q00AA | 1Gb Serial NOR Flash Memory | For FPGA configuration
U18 | TMP411 | Remote and Local Temperature Sensor
U23, U58 | 1200 631 C7JV | DDR4 Voltage regulator? | No datasheet
U29, U37, U31, U27 | MPGA 8635 A462 E10 |  | Unknown
U52 | YA018 TI67W Z318 |  | Unknown PCIe card
U20 | 16051E TI1622 BTAF + |  | Unknown
U51 | ZWG 5BJ P83R |  | Unknown