## Header pinouts
Header | Description | Pin | Signal | Remarks
J6 | USB | 1 | VCC (+5V) | Muxed with J4 USB connector
|  | 2 | D-
|  | 3 | D+
|  | 4 | GND
J2 | I2C Bus#2 | 1 | SCL | 3.3V PCIe powered
|  | 2 | SDA
|  | 3 | GND
J10 | I2C Bus#1 | 1 | SCL | 3.3V Board powerd
|  | 2 | SDA
|  | 3 | GND
J9/U32 | I2C Bus#3 Mellanox NIC status LED | 1 | GND | U32 in the OCP board, J9 in the PCIe board 3.3V Board powered D3 status LED only present in the OCP Board
|  | 2 | D3 LED
|  | 3 | SCL
|  | 4 | SDA
J8 | 3 Pin fan header | 1 | NC | Only present in the PCIe version
|  | 2 | VCC (+12V)
|  | 3 | GND
J11 | GPIO to FPGA | 1 | FPGA pin A24 | Only present in the PCIe version 1.8V pull up
|  | 2 | FPGA pin A25
|  | 3 | FPGA pin A26
|  | 4 | GND
J5 | JTAG Header | 1 | TCK
|  | 2 | GND
|  | 3 | TDO
|  | 4 | VCC (TRGT) | 1.8V
|  | 5 | TMS
|  | 6 | NC
|  | 7 | NC
|  | 8 | NC
|  | 9 | TDI
|  | 10 | GND | Pull to GND to disable the onboard FT232H programmer
J12 | Unknown | 1 |  | 3.3V 10k pull down in the PCIe board
|  | 2 | GND